## STM32_CAN_Telemetry_Node
Name | Description | Designator | Footprint | LibRef | Quantity
10uF |  | C1, C3, C4, C9 | CAPC2013X140X50ML20T25 | CMP-2007-04702-1 | 4
22uF | CAP 22uF 10V ±20% 1206 (3216 Metric) Thickness 1.9mm SMD | C2 | CAPC1206(3216)190_N | CMP-1037-04990-1 | 1
0.1uF | CC0805KKX7RYBB104 Capacitor Ceramic 0.01uF 250V X7R 10% 0805 T/R | C5, C6, C7, C8, C10, C13, C14, C15, C16, C17 | FP-CC0805-EB-MFG | CMP-00621-107850848-1 | 10
27pF |  | C11, C12 | CAPC0603X33X15ML03T05 | CMP-2010-00173-1 | 2
1nF |  | C18 | CAPC2013X127X50NL20T25 | CMP-2007-04833-1 | 1
SS14 Schottky | DIODE SCHOTTKY 40V 1A SMA | D1 | FP-403AE-MFG | CMP-2000-04943-2 | 1
SMAJ18A TVS | Transient Voltage Suppressor, 6.40 to 231 V, 18 V Stand-off Voltage, Uni-Directional, -55 to 155 degC, 2-pin DO-214AC, Pb-Free, Tape and Reel | D2 | VISH-DO-214AC-2_M | CMP-0548-00222-2 | 1
Power LED | LED RED DIFFUSED SMD | D3 | FP-SML-LXT0805IW-TR-MFG | CMP-1724-00002-2 | 1
CAN TVS Diode | Dual-line ESD/transient protection for CANH and CANL | D4 | ONSC-SOT-23-3-318-08_V | CMP-1063-00169-1 | 1
Status LED | LED RED DIFFUSED SMD | D5 | FP-SML-LXT0805IW-TR-MFG | CMP-1724-00002-2 | 1
CAN Activity LED | LED RED DIFFUSED SMD | D6 | FP-SML-LXT0805IW-TR-MFG | CMP-1724-00002-2 | 1
Error LED | LED RED DIFFUSED SMD | D7 | FP-SML-LXT0805IW-TR-MFG | CMP-1724-00002-2 | 1
0.5A PTC Fuse | PTC Resettable Fuse, 0.8 W, 30 V, -40 to 85 degC, 2-Pin SMD, RoHS, Tape and Reel | F1 | LFUS-1812L05030PR_V | CMP-2000-05508-1 | 1
12V_INPUT | Terminal Block, 5.08MM Pitch, Double Level Horizontal, 12-30 AWG, 2 Pin | J1 | 691249510002 | CMP-03913-78871301-2 | 1
CAN Connector | TERM BLOCK HDR 4POS VERT 5.08MM | J2 | FP-1777099-MFG | CMP-09399-000012-1 | 1
Sensor Header | TSW-110-07-T-S TSW - Samtec 2.54mm Pin Header 10.92mm Overall Pin Length (07) (mcv)(TO22) | J3 | FP-TSW-110-07-T-S-MFG | CMP-00575-00272505-1 | 1
SWD Header | SQ Post Socket, Through-hole, Vertical, -55 to 105 degC, 2.54mm Pitch, 5-Pin, Female, RoHS | J4 | SMTC-SSW-105-01-X-S | CMP-1023-00345-1 | 1
BOOT0 Jumper | CONN HEADER VERT 2POS 2.54MM | JP1 | FP-TSW-102-12-T-S-MFG | CMP-02766-001444-1 | 1
CAN TERM ENABLE | Jumper to enable optional 120R CAN bus termination | JP2 | FP-TSW-102-12-T-S-MFG | CMP-02766-001444-1 | 1
1K |  | R1, R13, R15, R17, R19, R20, R21 | RESC2013X50X30ML20T20 | CMP-2001-04268-1 | 7
10K | CRGP 0805 10K 1% | R2, R3, R5, R7, R9, R11, R14, R16, R18, R22 | FP-CRGP0805-IPC_C | CMP-03211-006861-1 | 10
120 | RES SMD 120 OHM 0.5% 1/8W 0805 | R4 | FP-RT0805-MFG | CMP-03412-026588-1 | 1
20K | SMD Chip Resistor, Thin Film, 20KΩ, 100 V, 0805 [2012 Metric], 100 mW, 0.1%, RN73 Series | R6, R8, R10, R12 | FP-RN732A-MFG | CMP-03211-001671-1 | 4
RESET | Normally open reset pushbutton for STM32 NRST | SW1 | FP-7914J-1-032-MFG | CMP-07427-000007-1 | 1
USER BUTTON | Normally open user pushbutton input | SW2 | FP-7914J-1-032-MFG | CMP-07427-000007-1 | 1
12V | 12V Test Point | TP1 | KSTN-5014_V | CMP-1672-00006-4 | 1
5V | 5V Test Point | TP2 | KSTN-5014_V | CMP-1672-00006-4 | 1
3.3V | 3.3V Test Point | TP3 | KSTN-5014_V | CMP-1672-00006-4 | 1
GND | Ground Test Point | TP4 | KSTN-5014_V | CMP-1672-00006-4 | 1
CANH Test Point | Test Point, Yellow, Through Hole, RoHS, Bulk | TP5 | KSTN-5014_V | CMP-1672-00006-4 | 1
CANL Test Point | Test Point, Yellow, Through Hole, RoHS, Bulk | TP6 | KSTN-5014_V | CMP-1672-00006-4 | 1
GND Test Point | Test Point, Yellow, Through Hole, RoHS, Bulk | TP7 | KSTN-5014_V | CMP-1672-00006-4 | 1
SWDIO Test Point | Test Point, Yellow, Through Hole, RoHS, Bulk | TP8 | KSTN-5014_V | CMP-1672-00006-4 | 1
SWCLK Test Point | Test Point, Yellow, Through Hole, RoHS, Bulk | TP9 | KSTN-5014_V | CMP-1672-00006-4 | 1
NRST Test Point | Test Point, Yellow, Through Hole, RoHS, Bulk | TP10 | KSTN-5014_V | CMP-1672-00006-4 | 1
USER_BUTTON Test Point | Test Point, Yellow, Through Hole, RoHS, Bulk | TP11 | KSTN-5014_V | CMP-1672-00006-4 | 1
5V Regulator | Regulates protected 12V input down to 5V | U1 | LP3 | CMP-0324-00078-1 | 1
3.3V LDO | 500 mA, Low Noise, LDO Micropower Regulator, 1.8 to 20 V Vin, 3.3 V Vout, 8-pin SOIC (S8-8), -40 to 125 degC, Pb-Free | U2 | LT-S8-8_N | CMP-0476-01566-1 | 1
STM32F103C8T6 | ARM Cortex-M3 32-bit MCU, 64 KB Flash, 20 KB Internal RAM, 37 I/Os, 48-pin LQFP, -40 to 85 degC, Tray | U3 | STM-LQFP48_L | CMP-0237-00215-3 | 1
CAN Transceiver | CAN Bus Transceiver, 3.3 V, -40 to 85 degC, 8-Pin SOIC (D), Green (RoHS & no Sb/Br), Tube | U4 | D0008A_M | CMP-0315-00046-3 | 1
8MHz Crystal | CRYSTAL 8.0000MHZ 18PF SMD | Y1 | FP-ABLS-MFG | CMP-27762-009874-1 | 1